## Yard Test
Use this worksheet to record the results of the yard test (Step 4 in the workflow) and determine the maximum No Perforation Zone angular range.
Instructions:
Enter the measured span and angle in the yellow boxes. The lower and upper bounds of the SG/BG are calculated in the results section along with the maximum NPZ range for the measured SG/BG.
Measurements
Test # | Sample | Angle | Meas_Span | Meas_ang | Degree_error | A_th
1 | BG | - | 900 | 90 | - | 900
2 | BG | 0 | 800 | 350 | 10 | 800
3 | #1 | 0 | 3000 | 355 | 5 | 2988.5841
4 | #1 | 45 | 2700 | 27 | 18 | 2567.8526
5 | #1 | 120 | 1650 | 110 | 10 | 1624.9328
6 | #1 | 180 | 1560 | 174 | 6 | 1551.4542
7 | BG | 0 | 1000 | 350 | 10 | 1000
Results
Background
B | 900
+/- Dev | 81.6497
Phi_B | 350
Sample
A | 2183.2059
+/- Dev | 613.8742
SG/BG
Lower Bound | 1.5987
Midpoint | 2.4258
Upper Bound | 3.4179
Max Error (+/- deg) | 38.7204
Max NPZ (deg) | 77.4409

## In-Well NPZ
Use this worksheet to calculate the recommended NPZ during in well measurements.
Instructions:
At a given measurement depth, enter in the measured span and angle in the yellow boxes. The recommended No Perforation Zone is calculated in the results.
The signal and background signal strength from the yard tests are used in this calculation.
| Measurements |  | No Perforation Zone (deg)
Depth | Span | Angle | Lower Bound | Upper Bound | Range
1 | 2400 | 0 | 344.5096 | 15.4904 | 30.9808
2 | 2500 | 25 | 15.9587 | 34.0413 | 18.0826